## tooth
datatype property(属性) | 取值范围
general conditions(总体情况)
is missing(缺失) | 0(缺失)#1(未缺失)
tooth defect(牙体缺损) | 0(无)#1(有)
residual crown(残冠) | 0(无)#1(有)
residual root(残根) | 0(无)#1(有)
restorative and endodontic examination(牙体牙髓情况)
endodontic examination(牙体情况)
tooth food impact(牙体食物嵌塞) | 0(无)#1(有)
tooth wear(牙齿咬合面磨损程度) | 0(无磨损)#1(合面仅露釉质)#2(牙本质暴露)#3(牙尖已磨平)#4(牙冠已磨损1/2或大于1/2)
cingulum(舌隆突) | 0(正常)#1(不明显)
percussion(叩诊) | 0#1#2#3#4
exploration probing(探诊) | 0(不敏感)#1(敏感)#2(探痛)#3(出血)
position of fracture(牙体断面位置) | 0(近中)#1(远中)#2(颊侧)#3(舌侧)
gingival position of fracture(牙体断面与牙龈相对位置) | XX(龈上XXmm)#-XX(龈下XXmm)---0(齐龈)#1(龈上)#2(龈下)#XX(龈上XXmm)#-XX(龈下XXmm)
caries(龋损) | 0(无)#1(有)
cracked tooth(隐裂) | 0(无)#1(有)
wedge shaped defect(楔状缺损) | 0(无)#1(有)
filling examination(充填体情况)
filling existance(充填体是否存在) | 0(完好)#1(松动)#2(脱落)#3(破损)
filling material(充填体材料种类) | 0(amalgam,银汞充填体)#1(composite resin,树脂充填体)
filling margins(充填体边缘) | 0(密合)#1(不密合)
secondary caries(继发龋) | 0(无继发龋)#1(有继发龋)
filling on mesial surface(近中充填体) | 0(无)#1(合面三分之一)#2(中三分之一)#3(龈三分之一)
filling on distal surface(远中充填体) | 0(无)#1(合面三分之一)#2(中三分之一)#3(龈三分之一)
filling on buccal surface(颊侧充填体) | 0(无)#1(合面三分之一)#2(中三分之一)#3(龈三分之一)
filling on lingual surface(舌侧充填体) | 0(无)#1(合面三分之一)#2(中三分之一)#3(龈三分之一)
mesio occlusal fiiling(近中合面充填体) | 0(无)#1(有)
disto occlusal filling(远中合面充填体) | 0(无)#1(有)
restoration examination(修复体情况)
restoration classification(修复体种类) | 0(crown,冠)#1(bridge,桥)#2(inlay,嵌体)#3(implant,种植体)
restoration material(修复体材料) | 0(metal,金属)#1(PFMC,烤瓷熔附金属全冠)#2(all ceramic,全瓷)
overdenture for residual root(残根) | 0(残根断面适合做根面覆盖)#1(残根断面不适合做根面覆盖)
restoration margins(修复体边缘) | 0(边缘密合)#1(边缘欠密合)
overhang(悬突) | 0(龈端未探及悬突)#1(龈端探及悬突)
porcelain fracture(崩瓷) | 0(无崩瓷)#1(有崩瓷)
restoration loosen(修复体松动) | 0(无)#1(有松动)
color change(颜色改变) | 0(无)#1(有)
tooth contact(接触区缝隙) | 0(无缝隙)#1(有缝隙)---0(正常)#1(有缝隙)#2(邻接紧)
restoration food impact(修复体食物嵌塞) | 0(无)#1(有)
periodontal examination(牙周情况)
gingival abnormality(牙龈有无异常) | 0(无异常)#1(有异常)
mobility(松动度) | 0#1(I)#2(II)#3(III)
PD(牙周袋深度) | 0(无)#1(有)#XXmm
gingival recession(龈退缩) | >=0的实数---0(无)#1(轻度)#2(中等)#3(严重)#4(未知程度)#X(>=0的实数)
BD(出血指数) | 0/1/2/3
dental calculus(牙石情况) | 0(-)#1(+)#2(++)#3(+++)
gingival conditions(牙龈质地) | 0(色粉、质韧、呈扇贝样)#1(色红、质软、龈乳头圆顿)
gingival swollen(牙龈红肿) | 0(无红肿)#1(红肿)
gingival fistula(牙龈瘘管) | 0(未见)#1(颊侧)#2(舌侧)
furcation involvement(根分叉病变) | 0(无根分叉病变)#1(i)#2(ii)#3(iii)#4(iv)---0(无根分叉病变)#1(i)#2(ii)#3(iii)#4(iv)#5(外露)
location of residual teeth(牙在牙列中的位置及排列)
tooth position(牙的位置) | 0(normal)#1(buccal)#2(lingual)#3(mesial)#4(distal)#5(未知方向)
relationship with the occlusal plane(与合平面的关系) | 0(normal)#1(过长)#2(低位)#+XX(伸长牙XX mm)#-XX(低位牙XX mm)
anatomical factors(牙齿的解剖因素)
crown root ratio(冠根比例) | 0(normal,正常)#1(过长)#2(过短)#+XX mm(冠伸长)#-XX mm(临床冠短)
distal buccal undercut position(远中颊面倒凹位置) | 0(occlusal,合三分之一及以下)#1(mesial,中三分之一及以下)#2(gingival,龈三分之一及以下)
mesial buccal undercut position(近中颊面倒凹位置) | 0(occlusal,合三分之一及以下)#1(mesial,中三分之一及以下)#2(gingival,龈三分之一及以下)
distal lingual undercut position(远中舌侧倒凹位置) | 0(occlusal,合三分之一及以下)#1(mesial,中三分之一及以下)#2(gingival,龈三分之一及以下)
mesial lingual undercut position(近中舌侧倒凹位置) | 0(occlusal,合三分之一及以下)#1(mesial,中三分之一及以下)#2(gingival,龈三分之一及以下)
buccal surface slope(颊面坡度) | 0(>20度)#1(<20度)
lingual surface slope(舌面坡度) | 0(>20度)#1(<20度)
mesial buccal surface undercut depth(近中颊面倒凹的深度) | 0(0.25mm)#1(0.5mm)#2(0.75mm)#3(>1mm)
distal buccal surface undercut depth(远中颊面倒凹的深度) | 0(0.25mm)#1(0.5mm)#2(0.75mm)#3(>2mm)
mesial lingual surface undercut depth(近中舌侧倒凹的深度) | 0(0.25mm)#1(0.5mm)#2(0.75mm)#3(>3mm)
distal lingual surface undercut depth(远中舌侧倒凹的深度) | 0(0.25mm)#1(0.5mm)#2(0.75mm)#3(>1mm)
classification of survey line on buccal surface(颊侧观测线类型) | 0(基牙向缺隙相反方向倾斜而画出的观测线)#1(基牙向缺隙方向倾斜而画出的观测线)#2(基牙向颊舌侧倾斜时画出的观测线)
classification of survey line on lingual surface(舌侧观测线类型) | 0(基牙向缺隙相反方向倾斜而画出的观测线)#1(基牙向缺隙方向倾斜而画出的观测线)#2(基牙向颊舌侧倾斜时画出的观测线)
occlusal examination(合关系)
overbite(覆合) | 0(正常)#1(浅覆合)#2(深覆合)
overjet(覆盖) | 0(正常)#1(浅覆盖)#2(深覆盖)
scissors bite(锁合) | 0(无锁合)#1(存在锁合)
crossbite(反合) | 0(无反合)#1(存在反合)#XX(下牙到上牙的水平距离XXmm)
open bite(开合) | 0(无开合)#1(存在开合)
mesial tight bite(近中咬合紧) | 0(不存在咬合紧)#1(咬合紧)
distal tight bite(远中咬合紧) | 0(不存在咬合紧)#1(咬合紧)
tight bite(咬合紧) | 0(不存在咬合紧)#1(咬合紧)
protrusive contact occlusal interference(前伸合干扰) | 0(不存在前伸合干扰)#1(存在前伸合干扰)
lateral contact occlusal interference(侧方合干扰) | 0(不存在侧方合干扰)#1(存在侧方合干扰)
occlusal interference(合干扰) | 0(不存在合干扰)#1(存在合干扰)
arrangement(牙排列) | 0(无间隙)#1(有间隙)#2(拥挤)#3(扭转)
diastema(牙间隙) | XX(牙间隙XXmm)
central occlusal interference(正中合干扰) | 0(不存在正中合干扰)#1(存在正中合干扰)
transverse occlusal curve(横合曲线) | 0(正常)#1(异常)
longitudinal occlusal curve(纵合曲线) | 0(正常)#1(异常)
occlusal curve(合曲线) | 0(正常)#1(异常)
median line(中线检查) | 0(无异常)#1(偏左)#2(偏右)#3(不齐)
imaging(影像学检查)
teeth related imaging(牙相关影像-牙槽骨吸收情况) | 0(无异常)#1(占根长1/3)#2(占根长2/3)#3(至根尖)#4(未知程度)
absorption near mesial root(近中根牙槽骨牙槽骨吸收) | 0(无异常)#1(占根长1/3)#2(占根长2/3)#3(至根尖)
absorption near distal root(远中根牙槽骨牙槽骨吸收) | 0(无异常)#1(占根长1/3)#2(占根长2/3)#3(至根尖)
absorption near mesial buccal root(近中颊根牙槽骨牙槽骨吸收) | 0(无异常)#1(占根长1/3)#2(占根长2/3)#3(至根尖)
absorption near distal buccal root(远中颊根牙槽骨牙槽骨吸收) | 0(无异常)#1(占根长1/3)#2(占根长2/3)#3(至根尖)
absorption near palatal root(腭根牙槽骨牙槽骨吸收) | 0(无异常)#1(占根长1/3)#2(占根长2/3)#3(至根尖)
CT(CT检查) | 0(normal,正常)#1(abnormal,异常)
root canal filling imaging(根充影像) | 0(未见根充影像)#1(根充恰填)#2(根充超充)#3(根充不满)
periodontal membrane imaging(根周膜影像) | 0(未见明显异常)#1(增宽)
apical root imaging(根尖周影像) | 0(未见明显异常)#1(异常)
apical mesial root imaging(近中根透射影) | XX(mm)
apical distal root imaging(远中根透射影) | XX(mm)
apical mesial buccal root imaging(近中颊根透射影) | XX(mm)
apical distal buccal root imaging(远中颊根透射影) | XX(mm)
apical palatal root imaging(腭根透射影) | XX(mm)
furcation imaging(根分歧处透射影) | 0(未见明显异常)#XX(mm)---0(未见明显异常)#1(异常)#XX(mm)
post imaging(桩核影像学) | 0(无)#1(铸造金属桩)#2(预成金属桩核)#3(纤维桩)
root canal imaging(根管影像) | 0(无)#1(桩直径过粗)#2(桩直径过细)#3(侧穿)#4(根折裂)#5(外吸收)#6(内吸收)

## oral(teeth irrelevant)
属性 | 取值范围
intraoral examination(口腔内部检查)
oral hygiene(口腔卫生情况) | 0(良好)#1(一般)#2(差)
dental calculus(牙石情况) | 0(-)#1(+)#2(++)#3(+++)
gingival conditions(余留牙牙龈情况) | 0(色粉、质韧、呈扇贝样)#1(色红、质软、龈乳头圆钝)
oral mucosa and soft tissue examination(口腔黏膜及软组织的情况)
labial frena attachment position(唇系带附着点距牙槽骨上缘的距离) | >=0的实数---0(正常)#1(高)#2(低)#X(>=0的实数)
buccal frena attachment position(颊系带附着点距牙槽骨上缘的距离) | >=0的实数---0(正常)#1(高)#2(低)#X(>=0的实数)
lingual frena attachment position(舌系带附着点距牙槽骨上缘的距离) | >=0的实数---0(正常)#1(高)#2(低)#X(>=0的实数)
saliva secretion(唾液分泌) | 0(唾液分泌正常)#1(唾液分泌异常)
jaw bones and arches(颌骨及颌弓关系)
side to side jaw relationship(下颌相对于上颌左右方向颌骨关系) | 0(正常)#1(偏左)#2(偏右)#+X(下颌偏左Xmm)#-X(下颌偏右Xmm)
anterorposterior jaw relationship(下颌相对于上颌前后方向颌骨关系) | 0(正常)#1(偏唇/颊)#2(偏舌)#+X(下颌偏唇/颊Xmm)#-X(下颌偏舌Xmm)
roentgenograph of jaw bones and arches(影像学检查) | 0(normal正常)#1(abnormal异常)
extraoral examination(口腔外部检查)
mandibular opening(开口度检查) | 0(normal,正常3.7-4.5cm)#1(过大>4.5mm)#2(过小<3.7mm)
mandibular opening patterns(开口型检查) | 0(normal)#+X(left,左偏Xmm)#-X(right,右偏Xmm)---0(normal)#1(left,左偏)#2(right,右偏)#+X(left,左偏Xmm)#-X(right,右偏Xmm)
TMJ examination(颞下颌关节检查)
pain of TMJ (疼痛) | 0(无)#1(存在疼痛)
click on TMJ(弹响) | 0(无)#1(存在弹响)
maxillofacial appearance examination(颌面部外形)
maxillofacial appearance(面部外形) | 0(对称)#1(不对称)
upper lip fullness(上唇丰满度) | 0(正常)#1(过突)#2(塌陷)
vertical dimension(面下1/3垂直距离) | 0(适中)#1(过高)#2(过低)
examination of existed removable partial dentures(对原有修复体的检查)
artificial tooth wear(旧义齿人工牙合面磨耗情况) | 0(无磨耗)#1(磨耗)#X(与相邻预留牙相比磨耗Xmm)
conditions of resin base of existed restorations(上/下颌义齿基托部位有无裂纹/折断) | 0(无)#1(存在裂纹/折断)
retention of existed restorations(固位) | 0(好)#1(一般)#2(差)
denture bounce and jump(义齿弹跳) | 0(无)#1(有)
denture loose(义齿松动) | 0(无)#1(有)
unfit of tissue and base(基托与组织不贴合) | 0(无)#1(有)
inappropriate position of artificial teeth(人工牙排列的位置不恰当) | 0(无)#1(有)
maxillary border extension(上颌义齿部位边缘伸展) | 0(伸展良好)#1(伸展不足)#2(伸展过度)
mandibular border extension(下颌义齿部位边缘伸展) | 0(伸展良好)#1(伸展不足)#2(伸展过度)
bad behavior in mastication(咀嚼问题) | 0(无)#1(有)
difficulty in delivery(摘戴困难) | 0(无)#1(有)
bad behavior in pronunciation(发音问题) | 0(无)#1(有)
bite cheek or tongue(咬颊咬舌) | 0(无)#1(左侧)#2(右侧)
disgust, vomiting and more saliva(恶心,呕吐) | 0(无)#1(有)
stimulation to neighbor tissue(对邻近软硬组织的刺激) | 0(无)#1(尚可)#2(不足)
systematic conditions(全身情况)
uncontrolled high blood pressure(未控制的高血压) | 0(无)#1(有)
heart failure(心力衰竭) | 0(无)#1(有)
sjogrensyndrome(干燥综合征) | 0(无)#1(有)
coagulation diaorders(凝血障碍) | 0(无)#1(有)
blood borne diseases(血液传染病) | 0(无)#1(有)
severe diabetes mellitus(重度糖尿病) | 0(无)#1(有)

## oral(teeth relevant)
属性 | 取值范围
edentulous space examination(缺牙部位的情况)
edentulous space(缺牙间隙)
mesio distal space distance(近远中间隙的距离) | >=0的实数or0(正常)#1(较大)#2(较小)
occluso gingival space(合龈间隙的距离) | >=0的实数or0(正常)#1(较大)#2(较小)
residual ridge conditions(缺牙部位剩余牙槽嵴情况) | 0(无吸收)#1(轻度)#2(中度)#3(重度)
torus(骨突,骨尖) | 0(无)#1(有)
bone undercut(倒凹) | 0(无)#1(有)
space below gingival margins(口底深度,下前牙龈缘到口底的距离) | >=0的实数---0(深)#1(浅)#X(>=0的实数)
examination of oral mucosa and soft tissue(口腔黏膜及软组织的情况)
soft flabby ridges(松软牙槽嵴) | 0(无)#1(有)
pain hyperemization swollen and ucler(黏膜疼痛,增生,肿胀,溃疡) | 0(无)#1(有)
examination of existed restorations(对原有修复体的检查)
fractured clasp arms(旧义齿卡环有无折断) | 0(无折断)#1(存在折断)
lack of undercut in abutment(基牙固位倒凹) | 0(无)#1(有)
fractured occlusal rests(旧义齿合支托有无折断) | 0(无折断)#1(折断)